## Sheet1
Part Name | Part Number | Description | Make/Buy | Quantity | Order Quantity | Material | Mass | Item Price | Row Price | Category
Controller case parts |  | These are cabinet print parts for this config
PSU/SSR Case | PSU/SSR Case | PSU Case | Make | 1 | 1 | Filament | 0.32713 | 8.1782 | 8.1782 | Cabinets
MKSBerry Lid | MKSBerry Lid | Controller lid | Make | 1 | 1 | Filament | 0.24252 | 6.063 | 6.063 | Cabinets
PSU/SSR Lid | PSU/SSR Lid | PSU Lid | Make | 1 | 1 | Filament | 0.18811 | 4.7026 | 4.7026 | Cabinets
MKSBerry Base Plate | MKSBerry Base Plate | Controller base plate | Make | 1 | 1 | Filament | 0.14526 | 3.6316 | 3.6316 | Cabinets
Filament Rod | Filament Rod |  | Make | 1 | 1 | Filament | 0.13093 | 3.2732 | 3.2732 | Cabinets
12864 Back | 12864 Back |  | Make | 1 | 1 | Filament | 0.075 | 1.875 | 1.875 | Cabinets
12864 Front | 12864 Front |  | Make | 1 | 1 | Filament | 0.070494 | 1.7623 | 1.7623 | Cabinets
Filament Nut | Filament Nut |  | Make | 1 | 1 | Filament | 0.058973 | 1.4743 | 1.4743 | Cabinets
[6 empty] | Approximate controller case filament price |  | Price | 30.9602
Controller components | Cables not included
Controller Card | MKS Gen 1.4 | MKS Gen 1.4 | Buy | 1 | 1 | Controller | 0.12318 | 50 | 50 | Components
Leveling Probe | BL Touch Probe | BL Touch Probe | Buy | 1 | 1 | Controller | 0.0055131 | 40 | 40 | Components
Wifi Controller | RaspBerry PI 3 | RaspBerry PI 3 | Buy | 1 | 1 | Controller | 0.021882 | 35 | 35 | Components
Power Supply | 24V Power Supply | 24V Power Supply | Buy | 1 | 1 | Controller | 0.22523 | 30 | 30 | Components
12864 LCD v21 | 12864 LCD Panel | LCD Controller | Buy | 1 | 1 | Controller | 0.10254 | 10 | 10 | Components
Filament Sensor v3 | Filament Sensor | Filament Sensor | Buy | 1 | 1 | Controller | 0.010998 | 3 | 3 | Components
SSR Heat Sink Fan v6 | SSR Heat Sink Fan | SSR Cooler | Buy | 1 | 1 | Controller | 0.060325 | 2 | 2 | Components
FAN 60-10 v7 | FAN 60-10 | PSU Cooler | Buy | 1 | 1 | Controller | 0.13797 | 10 | 10 | Components
FAN 40-10mm v26 | Fan 4010 Assy | Controller Cooler | Buy | 2 | 2 | Controller | 0.016605 | 10 | 20 | Components
AC Input contact | AC Input contact | AC input | Buy | 1 | 1 | Controller | 0.0053667 | 1 | 1 | Components
Optical Sensor v6 | Optical Sensor | Endstop | Buy | 2 | 2 | Controller | 0.002013 | 2 | 4 | Components
[6 empty] | Different config may apply |  | Price | 205
Heatbed components
Glass Bed | Glass Bed | 400*400*4 | Buy | 1 | 1 | Glass | 1.3933 | 30 | 30 | Hardware
ssr-40 DA v5 | ssr-40 DA | Solid State Relay | Buy | 1 | 1 | Controller | 0.14673 | 5 | 5 | Components
Bed Heater | Silicone Heatpad | 400*400 | Buy | 1 | 1 | Controller | 0.40181 | 40 | 40 | Components
Build Plate | Build Plate | 400x400x6mm Aluminum | Buy | 1 | 1 | Aluminum | 2.592 | 55 | 55 | Hardware
[6 empty] | Different config may apply |  | Price | 130
Mechatronical components
E3d Hotend v3 | E3d Hotend | Hotend | Buy | 1 | 1 | Mechatronics | 0.037726 | 55 | 55 | Components
Titan Extruder | Titan Extruder | Extruder | Buy | 1 | 1 | Mechatronics | 0.016886 | 55 | 55 | Components
Worm Gear 20:1 | Worm Gear 20:1 | Worm gear 20:1 | Buy | 1 | 1 | Mechatronics | 0.039149 | 20 | 20 | Components
Nema 17 Stepper Motor | Nema 17 Stepper Motor | Nema 17 Stepper motor | Buy | 4 | 4 | Mechatronics | 0.54645 | 10 | 40 | Components
Belts GT2 6mm | Belts GT2 6mm | Meter Timing belt for XYZ | Buy | 10 | 10 | Mechatronics | 0.03 | 3.5 | 35 | Components
Bowden Tube | Bowden Tube | 2m Bowden Tube | Buy | 1 | 1 | Mechatronics | 0.010838 | 10 | 10 | Components
GT2 Motor Pulley 20T v20 | GT2 Motor Pulley 20T | Motor Timing Pulleys | Buy | 4 | 4 | Mechatronics | 0.0056952 | 4 | 16 | Components
GT2 Pulley 20NT v8 | GT2 Pulley Idler 20NT | Smooth Pulley | Buy | 10 | 10 | Mechatronics | 0.002684 | 3 | 30 | Components
GT2 Pulley 20T v14 | GT2 Pulley Idler 20T | Thoothed Idler Pulley | Buy | 8 | 8 | Mechatronics | 0.0026015 | 3 | 24 | Components
[6 empty] | Different config may apply |  | Price | 285
Fastners and Bearings
M5 8OD WASHER v5 | M5 8OD WASHER |  | Buy | 77 | 77 | Copper | 0.00023697 | 0.1 | 7.7 | Fastners
Bearing 5-16-5 v4 | Bearing 5-16-5 |  | Buy | 4 | 4 | Steel | 0.0065171 | 1 | 4 | Fastners
M5 T-Nut Square v5 | M5 T-Nut Square | T-Nut Sqare M5 | Buy | 34 | 34 | Steel | 0.0019298 | 0.2 | 6.8 | Fastners
M5 Tee Nut v3 | M5 Tee Nut | OpenBuilds Tee Nut | Buy | 12 | 12 | Steel | 0.0018555 | 0.13 | 1.56 | Fastners
M5x35 v3 | M5x35 |  | Buy | 4 | 4 | Steel | 0.0065955 | 0.1 | 0.4 | Fastners
M5x30 v8 | M5x30 |  | Buy | 23 | 23 | Steel | 0.0058288 | 0.1 | 2.3 | Fastners
M5x30 HEX v7 | M5x30 HEX |  | Buy | 2 | 2 | Steel | 0.005374 | 0.1 | 0.2 | Fastners
M5x20 HEX v5 | M5x20 HEX |  | Buy | 11 | 11 | Steel | 0.0040931 | 0.1 | 1.1 | Fastners
M5X25 v3 | M5X25 |  | Buy | 4 | 4 | Steel | 0.0040131 | 0.1 | 0.4 | Fastners
M5x10 v4 | M5x10 |  | Buy | 62 | 62 | Steel | 0.0030964 | 0.1 | 6.2 | Fastners
M5x10 Hex v3 | M5x10 Hex |  | Buy | 4 | 4 | Steel | 0.0027594 | 0.1 | 0.4 | Fastners
M4x20 v4 | M4x20 |  | Buy | 1 | 1 | Steel | 0.0026052 | 0.1 | 0.1 | Fastners
M4x16 v3 | M4x16 |  | Buy | 3 | 3 | Steel | 0.002107 | 0.1 | 0.3 | Fastners
M4x12 v2 | M4x12 |  | Buy | 2 | 2 | Steel | 0.001979 | 0.1 | 0.2 | Fastners
M4x10 v5 | M4x10 |  | Buy | 32 | 32 | Steel | 0.0018232 | 0.1 | 3.2 | Fastners
M3X25 v4 | M3X25 |  | Buy | 6 | 6 | Steel | 0.0016545 | 0.1 | 0.6 | Fastners
M5x8 V v3 | M5x8 V |  | Buy | 24 | 24 | Steel | 0.0016153 | 0.1 | 2.4 | Fastners
M5 LOCK NUT v4 | M5 LOCK NUT |  | Buy | 37 | 37 | Steel | 0.0014019 | 0.1 | 3.7 | Fastners
M3x20 v1 | M3x20 |  |  | 8 | 8 | Steel | 0.0013787 | 0.1 | 0.8 | Fastners
M5 Nut v4 | M5 Nut |  | Buy | 9 | 9 | Steel | 0.0012217 | 0.1 | 0.9 | Fastners
M3x14 v3 | M3x14 |  | Buy | 2 | 2 | Steel | 0.0010883 | 0.1 | 0.2 | Fastners
M3x12 v2 | M3x12 |  | Buy | 4 | 4 | Steel | 0.00098827 | 0.1 | 0.4 | Fastners
M3x10 v3 | M3x10 |  | Buy | 4 | 4 | Steel | 0.00091571 | 0.1 | 0.4 | Fastners
M4 NUT v3 | M4 NUT |  | Buy | 5 | 5 | Steel | 0.00080193 | 0.1 | 0.5 | Fastners
M3x8 v3 | M3x8 |  | Buy | 10 | 10 | Steel | 0.0007945 | 0.1 | 1 | Fastners
M3 Lock Nut v3 | M3 Lock Nut |  | Buy | 7 | 7 | Steel | 0.00058352 | 0.1 | 0.7 | Fastners
M5 WASHER v6 | M5 WASHER |  | Buy | 115 | 115 | Steel | 0.00048769 | 0.1 | 11.5 | Fastners
M3 NUT v5 | M3 NUT |  | Buy | 14 | 14 | Steel | 0.00038155 | 0.1 | 1.4 | Fastners
M4 WASHER v4 | M4 WASHER |  | Buy | 39 | 39 | Steel | 0.00034686 | 0.1 | 3.9 | Fastners
M3 WASHER v7 | M3 WASHER |  | Buy | 22 | 22 | Steel | 0.00014338 | 0.1 | 2.2 | Fastners
[8 empty] | Price | 65.46
Hardware and Wheels
2020 V-Slot 500 v13 | 2020 V-Slot 500 | V-Slot Profile 500mm | Buy | 16 | 16 | Aluminum | 0.22598 | 5 | 80 | Hardware
2020 V-Slot 480 v8 | 2020 V-Slot 480 | 2020 V-Slot 480mm | Buy | 1 | 1 | Aluminum | 0.21693 | 5 | 5 | Hardware
3 Way V-Slot Corner | 3 Way V-Slot Corner | 3 Way Corner Bracket | Buy | 8 | 8 | Aluminum | 0.0083237 | 3 | 24 | Hardware
2028 L Bracket v30 | 2028 Corner Bracket | Corner Bracket | Buy | 16 | 16 | Aluminum | 0.023637 | 0.5 | 8 | Hardware
M5x565 ROD v9 | M5x565 ROD |  | Buy | 1 | 1 | Steel | 0.083393 | 10 | 10 | Hardware
V-Slot Big Wheels v19 | V-Slot Big Wheels | V-Slot Big Wheels | Buy | 21 | 21 | Wheels | 0.017673 | 3 | 63 | Hardware
[8 empty] | Price | 190
Printed parts
X-Slide Top | X-Slide Top | X-Carrier Top Slide | Make | 1 | 1 | Filament | 0.085092 | 2.1273 | 2.1273 | Parts
Worm Gear Buddy | Worm Gear Buddy | Worm Gear Drive bracket | Make | 1 | 1 | Filament | 0.073666 | 1.8416 | 1.8416 | Parts
Z-Slide Top | Z-Slide Top | Z Axis Slider | Make | 4 | 4 | Filament | 0.064722 | 1.618 | 6.4722 | Parts
Titan Support Bracket | Titan Support Bracket |  | Make | 1 | 1 | Filament | 0.050535 | 1.2634 | 1.2634 | Parts
Worm Gear Rod Buddy | Worm Gear Rod Support | Worm Gear Rod Support | Make | 1 | 1 | Filament | 0.046751 | 1.1688 | 1.1688 | Parts
Y-Slide Top | Y-Slide Top | Top V-SLot SLide for Y axis | Make | 2 | 2 | Filament | 0.036075 | 0.90189 | 1.8038 | Parts
Heat Bed Support L | Heat Bed Support L | Left | Make | 2 | 2 | Filament | 0.030151 | 0.75378 | 1.5076 | Parts
Heat Bed Support R | Heat Bed Support R | Right | Make | 2 | 2 | Filament | 0.028533 | 0.71332 | 1.4266 | Parts
Bed Idler Buddy | Bed Idler Buddy |  | Make | 2 | 2 | Filament | 0.023034 | 0.57585 | 1.1517 | Parts
Z-Pulley Top R | Z-Pulley Top R | Rod Side | Make | 1 | 1 | Filament | 0.021114 | 0.52784 | 0.52784 | Parts
Z-Pulley Top M | Z-Pulley Top M | Motor Side | Make | 1 | 1 | Filament | 0.021114 | 0.52784 | 0.52784 | Parts
XY Corner Pulley Buddy | XY Corner Pulley Buddy |  | Make | 2 | 2 | Filament | 0.017788 | 0.4447 | 0.8894 | Parts
V-Slider Fork | V-Slider Fork |  | Make | 7 | 7 | Filament | 0.017408 | 0.43519 | 3.0463 | Parts
Motor Corner Buddy | Nema Motor Corner Buddy | Nema Motor Corner Bracket | Make | 2 | 2 | Filament | 0.015696 | 0.3924 | 0.78481 | Parts
XY Tension Bracket | XY Tension Bracket | XY Belt Tension Bracket | Make | 2 | 2 | Filament | 0.014579 | 0.36447 | 0.72895 | Parts
XY Tension fork | XY Tension fork | XY Belt Tension Fork | Make | 2 | 2 | Filament | 0.011181 | 0.27952 | 0.55904 | Parts
Z Belt Anchor M | Z Belt Anchor M |  | Make | 1 | 1 | Filament | 0.010398 | 0.25995 | 0.25995 | Parts
Z Belt Anchor R | Z Belt Anchor R |  | Make | 1 | 1 | Filament | 0.010374 | 0.25934 | 0.25934 | Parts
Idler X Bracket R | Idler X Bracket R | Right X Idler Bracket | Make | 1 | 1 | Filament | 0.0099654 | 0.24913 | 0.24913 | Parts
Idler X Bracket L | Idler X Bracket L | Bracket for Left X Idlers | Make | 1 | 1 | Filament | 0.0094024 | 0.23506 | 0.23506 | Parts
Bed Bracket | Bed Bracket |  | Make | 4 | 4 | Filament | 0.0076898 | 0.19224 | 0.76898 | Parts
Fan Grill 60 | Fan Grill 60 |  |  | 1 | 1 | Filament | 0.0070275 | 0.17569 | 0.17569 | Parts
Bed Idler Support | Bed Idler Support |  | Make | 2 | 2 | Filament | 0.0045075 | 0.11269 | 0.22537 | Parts
4040 Fan Grill | 4040 Fan Grill |  | Make | 2 | 2 | Filament | 0.0037023 | 0.092557 | 0.18511 | Parts
X End Stop Buddy | X End Stop Buddy | Optical End STOP | Make | 1 | 1 | Filament | 0.003682 | 0.09205 | 0.09205 | Parts
Hotend Clamp | Hotend Clamp | e3d Heatsink Lock | Make | 1 | 1 | Filament | 0.0032939 | 0.082347 | 0.082347 | Parts
Z-Top Belt Lock | Z-Top Belt Lock | Both sides | Make | 1 | 1 | Filament | 0.0032364 | 0.080911 | 0.080911 | Parts
X End Stop Bracket | X End Stop Bracket | Optical Endstop bracket | Make | 1 | 1 | Filament | 0.0028241 | 0.070601 | 0.070601 | Parts
Belt lock Bottom | X Center Belt lock Bottom | Bottom Belt Lock X Carrier | Make | 2 | 2 | Filament | 0.0026504 | 0.066259 | 0.13252 | Parts
End Stop Y Buddy | End Stop Y Buddy | Optical End stop Sensor Bracket | Make | 1 | 1 | Filament | 0.0023926 | 0.059815 | 0.059815 | Parts
M5 Thumb Screw 2 v12 | M5 Thumb Screw 2 |  | Make | 9 | 9 | Filament | 0.0021744 | 0.054359 | 0.48923 | Parts
Y End Stop Buddy v6 | Y End Stop Buddy | Y Endstop STOP | Make | 1 | 1 | Filament | 0.001893 | 0.047324 | 0.047324 | Parts
Belt lock Upper | X Center Belt lock Upper | Top Belt Lock X Carrier | Make | 2 | 2 | Filament | 0.0017635 | 0.044087 | 0.088175 | Parts
Z Belt Lock R | Z Belt Lock R | Rod Side | Make | 1 | 1 | Filament | 0.0014292 | 0.035729 | 0.035729 | Parts
Z Belt Lock M | Z Belt Lock M | Motor Side | Make | 1 | 1 | Filament | 0.001422 | 0.035549 | 0.035549 | Parts
Worm Spacer | Worm Spacer | Gear-Bearing Spacer | Make | 1 | 1 | Filament | 0.000352 | 0.0087999 | 0.0087999 | Parts
[8 empty] | Part filament approximation | 29.4089
[8 empty] | Printer price as configured in total | 935.8291

## From Fusion 360
Part Name | Exclude? | Part Number | Description | Make/Buy | Quantity | Order Quantity | Material | Mass | Vendor Price | Category
V-King Base Frame Assy v86 | TRUE | V-King Base Frame | V-King Base Frame | Assemble | 1 | 1 |  | 2.2387 |  | Assembly
2020 V-Slot 500 v13 | FALSE | 2020 V-Slot 500 | V-Slot Profile 500mm | Buy | 16 | 16 | Aluminum | 0.22598 | 5 | Hardware
3 Way V-Slot 2020 Corner v30 | TRUE | 3 Way Corner Assy | 3 Way Corner Assy | Assemble | 8 | 8 |  | 0.01317 |  | Assembly
3 Way V-Slot Corner | FALSE | 3 Way V-Slot Corner |  | Buy | 8 | 8 | Aluminum | 0.0083237 | 3 | Hardware
M5x8 V v3 | FALSE | M5x8 V |  | Buy | 24 | 24 | Steel | 0.0016153
2028 L Bracket v30 | FALSE | 2028 Corner Bracket | Corner Bracket | Buy | 16 | 16 |  | 0.023637 | 0.5 | Assembly
2028 Corner Bracket | FALSE | 2028 Corner Bracket |  | Buy | 16 | 16 | Aluminum | 0.01261 | 0.5 | Hardware
M5 T-Nut Square v5 | FALSE | M5 T-Nut Square | T-Nut Sqare M5 | Buy | 34 | 34 | Steel | 0.0019298 | 0.2 | Fastners
M5 WASHER v6 | FALSE | M5 WASHER |  | Buy | 115 | 115 | Steel | 0.00048769 |  | Fastners
M5x10 v4 | FALSE | M5x10 |  | Buy | 62 | 62 | Steel | 0.0030964 |  | Fastners
XY Layout v923 | TRUE | XY Layout | V-King XY Gantry | Make | 1 | 1 |  | 3.916
XY Motor Corner Bracket Assy v52 | TRUE | XY Motor Corner Bracket Assy |  | Make | 2 | 2 |  | 0.57583
Motor Corner Buddy | FALSE | Nema Motor Corner Buddy | Nema Motor Corner Bracket | Make | 2 | 2 | Filament | 0.015696
Nema 17 Stepper Motor v6 | FALSE | Nema 17 Stepper Motor | Nema 17 Stepper motor | Buy | 4 | 4 | Steel | 0.54645 | 8
M3 WASHER v7 | FALSE | M3 WASHER |  | Buy | 22 | 22 | Steel | 0.00014338
M3x8 v3 | FALSE | M3x8 |  | Buy | 10 | 10 | Steel | 0.0007945
M5 Tee Nut v3 | FALSE | M5 Tee Nut | OpenBuilds Tee Nut | Buy | 12 | 12 | Steel | 0.0018555 | 0.13
GT2 Motor Pulley 20T v20 | FALSE | GT2 Motor Pulley 20T |  | Buy | 4 | 4 | Aluminum | 0.0056952 | 4
XY Corner Pulley Assy v60 | TRUE | XY Corner Pulley Assy |  | Make | 2 | 2 |  | 0.039843
XY Corner Pulley Buddy | FALSE | XY Corner Pulley Buddy |  | Make | 2 | 2 | Filament | 0.017788
M5x35 v3 | FALSE | M5x35 |  | Buy | 4 | 4 | Steel | 0.0065955 | 0.1
M5 LOCK NUT v4 | FALSE | M5 LOCK NUT |  | Buy | 37 | 37 | Steel | 0.0014019 | 0.1
GT2 Pulley 20T v14 | FALSE | GT2 Pulley Idler 20T | Thoothed Idler Pulley | Buy | 8 | 8 | Aluminum | 0.0026015
M5 8OD WASHER v5 | FALSE | M5 8OD WASHER |  | Buy | 77 | 77 | Copper | 0.00023697 | 0.1 | Fastners
End Stop Y Support Assy v33 | TRUE | End Stop Y Support Assy |  | Make | 1 | 1 |  | 0.0071452
End Stop Y Buddy | FALSE | End Stop Y Buddy | Optical End stop Sensor Bracket | Make | 1 | 1 | Filament | 0.0023926
Optical Sensor v6 | FALSE | Optical Sensor |  | Buy | 2 | 2 |  | 0.002013
M3 NUT v5 | FALSE | M3 NUT |  | Buy | 14 | 14 | Steel | 0.00038155 | 0.1
M3x12 v2 | FALSE | M3x12 |  | Buy | 4 | 4 | Steel | 0.00098827
Y-Slider Assy v108 | TRUE | Y-Slider Assy |  | Make | 2 | 2 |  | 0.14747
Y-Slide Top | FALSE | Y-Slide Top | Top V-SLot SLide for Y axis | Make | 2 | 2 | Filament | 0.036075
V-Slider Fork v16 | FALSE | V-Slider Fork |  | Make | 7 | 7 | Filament | 0.017408
M5 Nut v4 | FALSE | M5 Nut |  | Buy | 9 | 9 | Steel | 0.0012217 | 0.1
M5x20 HEX v5 | FALSE | M5x20 HEX |  | Buy | 11 | 11 | Steel | 0.0040931 | 0.1
M5 Thumb Screw 2 v12 | FALSE | M5 Thumb Screw 2 |  | Make | 9 | 9 | Filament | 0.0021744
M5x30 v8 | FALSE | M5x30 |  | Buy | 23 | 23 | Steel | 0.0058288 | 0.1 | Fastners
V-Slot Big Wheels v19 | FALSE | V-Slot Big Wheels | V-Slot Big Wheels | Buy | 21 | 21 |  | 0.017673 | 3
M4 WASHER v4 | FALSE | M4 WASHER |  | Buy | 39 | 39 | Steel | 0.00034686
M4x10 v5 | FALSE | M4x10 |  | Buy | 32 | 32 | Steel | 0.0018232 | 0.1
2020 V-Slot 480 v8 | FALSE | 2020 V-Slot 480 | 2020 V-Slot 480mm | Buy | 1 | 1 | Aluminum | 0.21693 | 5
X-Idler Spacer L Assy v68 | TRUE | X-Idler Spacer L Assy | X Idler Spacer Left | Make | 1 | 1 |  | 0.032247
Idler X Bracket L | FALSE | Idler X Bracket L | Bracket for Left X Idlers | Make | 1 | 1 | Filament | 0.0094024
M5x30 HEX v7 | FALSE | M5x30 HEX |  | Buy | 2 | 2 | Stainless Steel | 0.005374
GT2 Pulley 20NT v8 | FALSE | GT2 Pulley 20NT | Smooth Pulley | Buy | 10 | 10 | Aluminum | 0.002684
X-Idler Spacer R Assy v61 | TRUE | X-Idler Spacer R Assy | X Idler Spacer Right | Make | 1 | 1 |  | 0.03281
Idler X Bracket R | FALSE | Idler X Bracket R | Right X Idler Bracket | Make | 1 | 1 | Filament | 0.0099654
X-Slider Assy v319 | TRUE | X-Slider Assy |  | Make | 1 | 1 |  | 0.25759
X-Slide Top | FALSE | X-Slide Top | X-Carrier Top Slide | Make | 1 | 1 | Filament | 0.085092
Belt lock Top | FALSE | X Center Belt lock Upper | Top Belt Lock X Carrier | Make | 2 | 2 | Filament | 0.0017635
Belt lock Bottom | FALSE | X Center Belt lock Bottom | Bottom Belt Lock X Carrier | Make | 2 | 2 | Filament | 0.0026504
Hotend Clamp | FALSE | Hotend Clamp | e3d Heatsink Lock | Make | 1 | 1 | Filament | 0.0032939
End Stop X Support v30 | FALSE | Endstop X Bracket | Optical Endstop Bracket for X | Assemble | 1 | 1 |  | 0.0075766 |  | Assembly
X End Stop Bracket | FALSE | X End Stop Bracket | Optical Endstop bracket | Make | 1 | 1 | Filament | 0.0028241 |  | Parts
M3X25 v4 | FALSE | M3X25 |  | Buy | 6 | 6 | Steel | 0.0016545 | 0.1
M3x10 v3 | FALSE | M3x10 |  | Buy | 4 | 4 | Stainless Steel | 0.00091571
E3d Hotend v3 | FALSE | E3d Hotend |  | Buy | 1 | 1 |  | 0.037726 | 55
BL Touch Probe v5 | FALSE | BL Touch Probe | BL Touch Probe | Buy | 1 | 1 |  | 0.0055131 | 40
M3x14 v3 | FALSE | M3x14 |  | Buy | 2 | 2 | Steel | 0.0010883 | 0.1
M3 Lock Nut v3 | FALSE | M3 Lock Nut |  | Buy | 7 | 7 | Steel | 0.00058352 | 0.1
M4x20 v4 | FALSE | M4x20 |  | Buy | 1 | 1 | Steel | 0.0026052 | 0.1
M4 NUT v3 | FALSE | M4 NUT |  | Buy | 5 | 5 | Steel | 0.00080193 | 0.1
M4x16 v3 | FALSE | M4x16 |  | Buy | 3 | 3 | Steel | 0.002107 | 0.1
X End Stop Buddy v8 | FALSE | X End Stop Buddy | Optical End STOP | Make | 1 | 1 | Filament | 0.003682
Y End Stop Buddy v6 | FALSE | Y End Stop Buddy | Y End Sop STOP | Make | 1 | 1 | Filament | 0.001893
XY Belt Tension Assy v64 | FALSE | XY Belt Tension Assy |  | Assemble | 2 | 2 |  | 0.056981 |  | Assembly
XY Tension Bracket | FALSE | XY Tension Bracket | XY Belt Tension Bracket | Make | 2 | 2 | Filament | 0.014579 |  | Parts
XY Tension fork | FALSE | XY Tension fork | XY Belt Tension Fork | Make | 2 | 2 | Filament | 0.011181 |  | Parts
Titan Support Bracket v16 | FALSE | Titan Support Bracket |  | Make | 1 | 1 |  | 0.050535
Titan Extruder v33 | FALSE | Titan Extruder Assembly |  | Assemble | 1 | 1 |  | 0.66407 |  | Assembly
Titan Bracket | FALSE | Titan Bracket |  | Buy | 1 | 1 | Steel | 0.085155 |  | Hardware
Titan Extruder | FALSE | Titan Extruder |  | Buy | 1 | 1 |  | 0.016886 | 54 | Components
Groove mount v7 | FALSE | Groove mount |  | Make | 1 | 1 | PLA Plastic | 0.0036996
Bowden Tube | FALSE | Bowden Tube |  | Buy | 1 | 1 | PET Plastic | 0.010838 |  | Components
Belt A | FALSE | Belt A |  | Buy | 1 | 1 | Rubber, Black | 0.0095316 | 2 | Components
Belt B | FALSE | Belt B |  | Buy | 1 | 1 | Rubber, Black | 0.0095316 | 2 | Components
Filament Sensor v3 | FALSE | Filament Sensor | Filament Sensor | Buy | 1 | 1 | ABS Plastic | 0.010998 | 3 | Components
Z-Slider Assy v113 | FALSE | Z-Slider Assy | Z Axis Slider Assembly | Assemble | 4 | 4 |  | 0.16819 |  | Assembly
Z-Slide Top | FALSE | Z-Slide Top | Z Axis Slider | Make | 4 | 4 | Filament | 0.064722 |  | Parts
VK-Bed Assy v50 | TRUE | VK-Bed Assy | Build Plate Assemblie | Assemble | 1 | 1 |  | 5.5827 |  | Assembly
L Bracket Bed Assy v28 | TRUE | Bed Bracket Assey |  | Assemble | 4 | 4 |  | 0.018569 |  | Assembly
Bed Bracket | FALSE | Bed Bracket |  | Make | 4 | 4 | Filament | 0.0076898 |  | Parts
Heat Bed Support R Assy v27 | FALSE | Heat Bed Support R Assy |  | Make | 2 | 2 |  | 0.028533 |  | Parts
M5x10 Hex v3 | FALSE | M5x10 Hex |  | Buy | 4 | 4 | Steel | 0.0027594 | 0.1
Heat Bed Support L Assy v42 | FALSE | Heat Bed Support L Assy |  | Make | 2 | 2 |  | 0.030151 |  | Parts
Silicone Heatpad v5 | FALSE | Silicone Heatpad | 400*400 | Buy | 1 | 1 | Rubber, Silicone | 0.40181 | 40 | Components
Heat Bed v4 | FALSE | Build Plate | 400x400x6mm Aluminum | Buy | 1 | 1 | Aluminum | 2.592 | 55
Glass Bed v6 | FALSE | Glass Bed | 400*400*4 | Buy | 1 | 1 | Glass | 1.3933 | 30
Bed Idler Assy v43 | TRUE | Bed Idler Assy | Bed lifting assy | Assemble | 2 | 2 |  | 0.050003 |  | Assembly
Bed Idler Buddy | FALSE | Bed Idler Buddy |  | Make | 2 | 2 | Filament | 0.023034 |  | Parts
Bed Idler Support | FALSE | Bed Idler Support |  | Make | 2 | 2 | Filament | 0.0045075 |  | Parts
M5X25 v3 | FALSE | M5X25 |  | Buy | 4 | 4 | Steel | 0.0040131 | 0.1
Worm Gear Assy v141 | TRUE | Worm Gear Assy |  | Assemble | 1 | 1 |  | 0.74126 |  | Assembly
Worm Gear Buddy | FALSE | Worm Gear Buddy | Worm Gear Drive bracket | Make | 1 | 1 | Filament | 0.073666 |  | Parts
Z Belt Anchor M | FALSE | Z Belt Anchor M |  | Make | 1 | 1 | Filament | 0.010398 |  | Parts
Z Belt Lock M | FALSE | Z Belt Lock M |  | Make | 1 | 1 | Filament | 0.001422 |  | Parts
Gear B v3 | FALSE | Worm Gear Pinion | Pinion Gear for 20:1 Worm Gear | Buy | 1 | 1 | Steel | 0.039149 | 10
Gear A v5 | FALSE | Worm Gear Helical | Helical Gear for 20:1 Worm Gear | Buy | 1 | 1 | Brass | 0.039196 | 10
Bearing 5-16-5 v4 | FALSE | Bearing 5-16-5 |  | Buy | 4 | 4 | Steel | 0.0065171 | 1
Worm Spacer | FALSE | Worm Spacer | Gear-Bearing Spacer | Make | 1 | 1 | Filament | 0.000352 |  | Parts
Worm Gear Rod Support Assy v93 | TRUE | Worm Gear Rod Support Assy |  | Make | 1 | 1 |  | 0.097813
Worm Gear Rod Buddy | FALSE | Worm Gear Rod Support | Worm Gear Rod Support | Make | 1 | 1 | Filament | 0.046751
Z Belt Anchor R | TRUE | Z Belt Anchor R |  | Make | 1 | 1 | Filament | 0.010374
Z Belt Lock R | FALSE | Z Belt Lock R |  | Make | 1 | 1 | Filament | 0.0014292
M4x12 v2 | FALSE | M4x12 |  | Buy | 2 | 2 | Steel | 0.001979 | 0.1
M5x565 ROD v9 | FALSE | M5x565 ROD |  | Buy | 1 | 1 | Steel | 0.083393 | 10 | Hardware
Z Pulley Top R Assy v85 | TRUE | Z Pulley Top R Assy |  | Assemble | 1 | 1 |  | 0.045325 |  | Assembly
Z-Pulley Top | FALSE | Z-Pulley Top |  | Make | 1 | 1 | Filament | 0.021114 |  | Parts
Z-Pulley Top Belt Lock | FALSE | Z-Pulley Top Belt Lock |  | Make | 1 | 1 | Filament | 0.0032364 |  | Parts
Z Pulley Top M Assy v27 | TRUE | Z Pulley Top M Assy |  | Assemble | 1 | 1 |  | 0.044851 |  | Assembly
Z-Pulley Top M | FALSE | Z-Pulley Top M |  | Make | 1 | 1 | Filament | 0.021114 |  | Parts
Z-Pulley Top Belt Lock | FALSE | Z-Pulley Top Belt Lock |  | Make | 1 | 1 | Filament | 0.0032364 |  | Parts
V-King Controller Assy v74 | TRUE | V-King Controller Assy |  | Assemble | 1 | 1 |  | 1.1293 |  | Assembly
MKSBerry Base Plate | TRUE | VK-PRO4-EC-001 | Controller base plate | Make | 1 | 1 | Filament | 0.14526 |  | Parts
RaspBerry PI 3 v12 | FALSE | RaspBerry PI 3 |  | Buy | 1 | 1 | PCB | 0.021882 | 35 | Components
MKS Gen 1.4 v22 | FALSE | MKS Gen 1.4 |  | Buy | 1 | 1 | PCB | 0.12318 | 50 | Components
MKSBerry Lid | TRUE | VK-PRO4-EC-002 | Controller lid | Make | 1 | 1 | Filament | 0.24252 |  | Parts
FAN 40-10mm v26 | FALSE | Fan 4010 Assy | Fan 4010 Assy | Buy | 2 | 2 |  | 0.016605 | 1 | Components
Fan House | FALSE | Fan House |  |  | 2 | 2 | ABS Plastic | 0.0060027
Fan | FALSE | Fan |  |  | 2 | 2 | ABS Plastic | 0.0029881
M3x20 v1 | FALSE | M3x20 |  |  | 8 | 8 | Steel | 0.0013787
4040 Fan Grill v3 | FALSE | 4040 Fan Grill |  | Make | 2 | 2 | Filament | 0.0037023 |  | Parts
V-King 12864 Cabinet v26 | TRUE | V-King 12864 Cabinet |  | Assemble | 1 | 1 |  | 0.55583 |  | Assembly
12864 LCD v21 | FALSE | 12864 LCD Panel |  | Buy | 1 | 1 | PCB | 0.10254 | 10 | Components
12864 Front | TRUE | 12864 Front |  | Make | 1 | 1 | Filament | 0.070494 |  | Parts
12864 Back | TRUE | 12864 Back |  | Make | 1 | 1 | Steel | 0.3828 |  | Parts
V-King PSU/SSR Assy v55 | TRUE | V-King PSU/SSR Cabinet | V-King PSU/SSR Cabinet | Assemble | 1 | 1 |  | 1.0979 |  | Assembly
VK-PSU-Lid | TRUE | VK-PSU-Lid |  | Make | 1 | 1 | Filament | 0.18811 |  | Parts
VK-PSU-Case | TRUE | VK-PSU-Case |  | Make | 1 | 1 | Filament | 0.32713 |  | Parts
24V-PSU 00 v13 | FALSE | 24V-PSU 00 |  | Buy | 1 | 1 | PSU | 0.22523 | 30
ssr-40 DA v5 | FALSE | ssr-40 DA |  | Buy | 1 | 1 | SSR | 0.14673 | 2
Fan Grill 60 v2 | FALSE | Fan Grill 60 |  |  | 1 | 1 | PET Plastic | 0.0070275
220V input v7 | FALSE | 220V input |  |  | 1 | 1 | PET Plastic | 0.0053667
SSR Heat Sink Fan v6 | FALSE | SSR Heat Sink Fan |  | Buy | 1 | 1 | Fan | 0.060325 | 2
FAN 60-10 v7 | FALSE | FAN 60-10 |  | Buy | 1 | 1 |  | 0.13797 | 1
Filament Holder V-King v20 | TRUE | Filament Holder V-King |  | Assemble | 1 | 1 | Filament | 1.2096 |  | Assembly
Filament Nut | TRUE | Filament Nut |  | Make | 1 | 1 | Filament | 0.058973 |  | Parts
Filament Rod | TRUE | Filament Rod |  | Make | 1 | 1 | Filament | 0.13093 |  | Parts
Filament Spool | TRUE | Filament Spool |  | Buy | 1 | 1 | Filament | 1.0197 |  | Parts
Filament | FALSE | Filament |  |  | 1 | 1 | Filament | 0.039038