## BOM Overview
V-King Build Price Estimate
340x390x340 Build Volume
https://www.facebook.com/vking3d/
V-Slots and Wheels Standard Price: | 172
Components Example Price: | 310
Fastners Estimated Retail Price: | 76
Sub Total Example Price | 558
Research - Development & Design by:
Roy Berntsen
If you like to support - Buy me a coffe here:
https://www.buymeacoffee.com/pro3d

## V-Slots and Wheels List
|  | OpenBuilds | for V-Slots
Part Name | Description |  | Quantity | Unit Price | Bulk Price
Hardware
2020 V-Slot 500 | 500mm V-Slot |  | 16 | 5 | 80
2020 V-Slot 480 | 480mm V Slot |  | 1 | 5 | 5
3 Way V-Slot Corner | 3 Way Corner Bracket |  | 8 | 3 | 24
Wheels
Solid V Wheel Kit | V-Slot Big Wheels - Z wheels |  | 21 | 3 | 63
Estimated Kit Price |  |  |  |  | 172
Research, Development & Design by
Roy Berntsen
If you like to support - Buy me a coffe here:
https://www.buymeacoffee.com/pro3d

## Component Part List
V-King - Component Parts to Buy
Click link to product supplier
Category | Part Name | Description | Order Quantity | Bulk Est. Price
Worm Gear | Worm Gear | 1:20 Worm Gear Set | 1 | 15
Worm Gear | Worm Gear Rod | 5mm X 555 mm Steel rod | 1 | 10
Worm Gear | Ball Bearing 5-16-5 | Worm Gear Bearings | 10 | 4
Timing Parts | GT2 Idler Pulley 20T | Thoothed Idler Pulley | 10 | 10
Timing Parts | GT2 Idler Pulley Smooth | Smooth Pulley | 10 | 10
Timing Parts | GT2 Motor Pulley 20T | Thoothed Motor Pulley | 5 | 5
Timing Parts | GT2 Timing Belt | Reinforced Timing Belt | 10 | 10
Hardware | Build Plate | 350x400x6mm Aluminum | 1 | 30
Hardware | 2028 Corner Bracket | Corner Joint Brackets | 20 | 7
Component | 350*400 Silicone Heatpad | Ask for 110 AC if needed | 1 | 25
Component | Solid State Relay | SSR 40A | 1 | 4
Component | Optical Sensor | Optical Endstop Sensor | 6 | 3
Component | 1.7A Nema 17 Stepper Motor | Nema 17 Stepper motor | 4 | 40
Component | J-Head/E3d Clone | e3d V6 Original Here | 1 | 5 | Clone Price
Component | Filament Extruder | Titan Original Here | 1 | 20 | Clone Price
Component | 3D Touch Probe | Original Probe here | 1 | 15 | Clone Price
Controller | MKS Gen L V1.0 | Ramps Controller | 1 | 20
Controller | TMC2208 | XY Stepper Drivers | 4 | 25
Controller | DRV 8825 | ZE Stepper Drivers | 4 | 10
Controller | 12864 LCD | LCD Controller Panel | 1 | 12
Controller | 24V Power Supply | 240W 24V PSU | 1 | 20
Component | 12/24V Layer Fan | Fan for filament cooling | 1 | 5
Component | Power Switch - Fused | AC Inlet to PSU with Fuse | 1 | 5
Estimated Component Retail Price |  |  |  | 310
Research, Development & Design by
Roy Berntsen
If you like to support - Buy me a coffe here:
https://www.buymeacoffee.com/pro3d

## Fasteners List
List of Fasteners to buy at any hardware supplier
Research, Development & Design by
Roy Berntsen
Fasteners | Type | Order Quantity | Est. Unit Price | Est. Bulk Price
M3 Lock Nut | Nylon Lock Nut M3 | 10 | 0.1 | 1
M3 NUT | Hex Nut - M3 | 10 | 0.1 | 1
M3 WASHER | Washer Simple M3 | 20 | 0.1 | 2
M3x10 | DIN 912 | 10 | 0.1 | 1
M3X25 | DIN 912 | 10 | 0.1 | 1
M3x8 | DIN 912 | 20 | 0.1 | 2
M4 Hex NUT | Hex Nut - M4 | 10 | 0.1 | 1
M4 WASHER | Washer Simple M4 | 10 | 0.1 | 1
M4x16 | DIN 912 | 10 | 0.1 | 1
M4x20 | DIN 912 | 10 | 0.1 | 1
M5 8OD Shim | Mini Precision Shim - 8x5x1mm | 75 | 0.1 | 7.5
M5 Nut | Standard Nut M5 | 20 | 0.1 | 2
M5 Nut lock | Hex Locking Nut - m5 | 40 | 0.1 | 4
M5 T-Nut Hammer | Drop In type Hammer Nut | 50 | 0.1 | 5
M5 T-Nut Open Builds | OpenBuilds Tee Nut M5 | 25 | 0.1 | 2.5
M5 T-Nut Square | T-Nut Sqare M5 | 75 | 0.1 | 7.5
M5 WASHER | Washer Simple M5 | 150 | 0.1 | 15
M5x10 | DIN 912 | 100 | 0.1 | 10
M5x12 | DIN 912 | 10 | 0.1 | 1
M5x20 Hex | Hex Head | 20 | 0.1 | 2
M5X25 | DIN 912 | 10 | 0.1 | 1
M5x30 | DIN 912 | 20 | 0.1 | 2
M5x35 | DIN 912 | 10 | 0.1 | 1
M5x35 HEX | Hex Head | 10 | 0.1 | 1
M5x8 Countersink | DIN 7991 | 25 | 0.1 | 2.5
Estimated fastener price in total: |  |  |  | 76
If you like to support - Buy me a coffe here:
https://www.buymeacoffee.com/pro3d

## Bundle Order List
V-King Bundle List - Supplier to be decided
Estamated price for the bundle - 250 EUR - Ask for price confirmation
Part Name | Part Number | Description | Order Quantity | Type
Hardware
2020 V-Slot 500 |  | 500mm V-Slot | 16 | Hardware
2020 V-Slot 480 |  | 480mm V Slot | 1 | Hardware
3 Way V-Slot Corner |  | 3 Way Corner Bracket | 8 | Hardware
2028 L Bracket |  | 28mm X 20mm corner bracket | 16 | Hardware
Wheels
Solid V Wheel Kit |  | V-Slot Big Wheels - Standard | 21 | Hardware
Mechatronical components
Nema 17 Stepper Motor |  | Nema 17 Stepper motor | 4 | Components
Timing Belt GT2 6mm |  | Meter Timing belt for XYZ | 10 | Components
Timing Motor GT2 Pulley 20T |  | Motor Timing Pulleys | 4 | Components
Fastners and Bearings |  | Type
M3 Lock Nut |  | Nylon Lock Nut M3 | 10 | Fasteners
M3 NUT |  | Hex Nut - M3 | 10 | Fasteners
M3 WASHER |  | Washer Simple M3 | 20 | Fasteners
M3x10 |  | DIN 912 | 10 | Fasteners
M3X25 |  | DIN 912 | 10 | Fasteners
M3x8 |  | DIN 912 | 20 | Fasteners
M4 Hex NUT |  | Hex Nut - M4 | 10 | Fasteners
M4 WASHER |  | Washer Simple M4 | 10 | Fasteners
M4x16 |  | DIN 912 | 10 | Fasteners
M4x20 |  | DIN 912 | 10 | Fasteners
M5 8OD Shim |  | Mini Precision Shim - 8x5x1mm | 75 | Fasteners
M5 Nut |  | Standard Nut M5 | 20 | Fasteners
M5 Nut lock |  | Hex Locking Nut - m5 | 40 | Fasteners
M5 T-Nut Hammer |  | Drop In type Hammer Nut | 50 | Fasteners
M5 T-Nut Open Builds |  | OpenBuilds Tee Nut M5 | 25 | Fasteners
M5 T-Nut Square |  | T-Nut Sqare M5 | 75 | Fasteners
M5 WASHER |  | Washer Simple M5 | 150 | Fasteners
M5x10 |  | DIN 912 | 100 | Fasteners
M5x12 |  | DIN 912 | 10 | Fasteners
M5x20 Hex |  | Hex Head | 20 | Fasteners
M5X25 |  | DIN 912 | 10 | Fasteners
M5x30 |  | DIN 912 | 20 | Fasteners
M5x35 |  | DIN 912 | 10 | Fasteners
M5x35 HEX |  | Hex Head | 10 | Fasteners
M5x8 Countersink |  | Countersink Screw | 25 | Fasteners
Ball Bearing 5-16-5 |  | Ball Bearing - 625 ZZ | 6 | Bearings
Controller components
24V Power Supply |  | 110/220VAC - 24V PSU 240W Min | 1 | Components
Research, Development & Design by |  | Roy Berntsen
If you like to support - Buy me a coffe here:
https://www.buymeacoffee.com/pro3d