## Overview
V-King Build Price Estimate
Hardware Standard Price: | 266
Components Example Price: | 138
Fastners Standard Price: | 69.65
Build Plate Price | 60
Sub Total Example Price | 533.65

## Hardware
Part Number | Description | Quantity | Order Quantity | Vendor Price | Total Price | Supplier | Material
2020 V-Slot 480 | 2020 V-Slot 500 mm | 1 | 1 | 5 | 5 | Ratrig | Aluminum
2020 V-Slot 500 | V-Slot Profile 500 mm | 16 | 16 | 5 | 80 | Ratrig | Aluminum
2820 L Bracket | 2820 L Brackets | 16 | 16 | 0.5 | 8 | Ratrig/AliExpress | Aluminum
3 Way V-Slot Corner | 3 way Corner brackets | 8 | 8 | 3 | 24 | Ratrig | Aluminum
Bearing 5-16-5 | Bearing for Worm Gear Rod | 4 | 4 | 1 | 4 | Ratrig/AliExpress | Steel
GT2 Motor Pulley 20T | Motor Pulley for GT2 Belt | 4 | 4 | 4 | 16 | Ratrig/Powge | Aluminum
GT2 Pulley 20NT | Smooth Pulley | 6 | 6 | 4 | 24 | Powge/AliExpress | Aluminum
GT2 Pulley Idler 20T | Thoothed Idler Pulley | 6 | 6 | 2 | 12 | Powge/AliExpress | Aluminum
V-Slot Big Wheels Assy | V-Slot Big Wheels | 21 | 21 | 3 | 63 | Ratrig | Delrin
Worm Gear 1:20 | 20:1 Worm Gear | 1 | 1 | 20 | 20 | AliExpress | Steel
GT2 Belt Reinforced | GT2 Reinforced Rubber Belt | 10 | 10 | 1 | 10 | AliExpress | Rubber
HARDWARE STANDARD RETAIL PRICE |  |  |  |  | 266
Additional HW |  | Quantity |  | Your Price | Total Price | Supplier | Material
Build Plate | 350x400x6mm Aluminum | 1 |  | 40 | 40 | ebay | Aluminum
Glass Plate | 350*400*4mm | 1 |  | 20 | 20 |  | Glass
Print Surface | 350*400 | 1 |  |  | 0 |  | NA
Total Additional HW Price |  |  |  |  | 60

## Components
Part Number | Description | Quantity | Order Quantity | Example Price | Total Example Price | Supplier | Material
Stepper Motor | Nema 17 Stepper motor | 4 | 4 | 8 | 32
Controller Board | Printer Controller | 1 | 1 | 20 | 20
Stepper Drivers | Stepper Drivers | 4 | 4 | 2.5 | 10
Power Supply | 24/12V 240W+ PSU | 1 | 1 | 20 | 20
Endstops | XY Endstop Sensors | 2 | 2 | 1 | 2
Hotend | e3d V6 J-Head Type Hotend | 1 | 1 | 10 | 10
ABL Probe | Auto Bed Leveling Probe | 1 | 1 | 10 | 10
Extruder | Filament Extruder | 1 | 1 | 10 | 10
Build Plate Heater | Heating Element for buildplate | 1 | 1 | 20 | 20
SSR | Solid State Relay | 1 | 1 | 4 | 4
COMPONENTS EXAMPLE PRICE |  |  |  |  | 138

## Fastners
Part Number | Description | Quantity | Order Quantity | Vendor Price | Total Price | Supplier | Material
M3 Lock Nut |  | 3 | 4 | 0.1 | 0.4 |  | Steel
M3 NUT |  | 6 | 10 | 0.1 | 1 |  | Steel
M3 WASHER |  | 10 | 10 | 0.1 | 1 |  | Steel
M3x12 |  | 4 | 5 | 0.1 | 0.5 |  | Steel
M3X25 |  | 4 | 5 | 0.1 | 0.5 |  | Steel
M3x8 |  | 14 | 15 | 0.1 | 1.5 |  | Steel
M4 NUT |  | 1 | 5 | 0.1 | 0.5 |  | Steel
M4 WASHER |  | 3 | 5 | 0.1 | 0.5 |  | Steel
M4x16 |  | 1 | 5 | 0.1 | 0.5 |  | Steel
M4x20 |  | 1 | 5 | 0.1 | 0.5 |  | Steel
M5 8OD Shim | V-Wheel Shim | 65 | 75 | 0.1 | 7.5 |  | Steel
M5 Nut | Standard Nut | 11 | 15 | 0.1 | 1.5 |  | Steel
M5 Nut lock | Nylock | 33 | 35 | 0.1 | 3.5 |  | Steel
M5 T-Nut Drop In | Spring Drop In T-Nut M5 | 21 | 25 | 0.1 | 2.5 |  | Steel
M5 T-Nut OB | OpenBuilds Tee Nut | 16 | 25 | 0.13 | 3.25 |  | Steel
M5 T-Nut Square | T-Nut Sqare M5 | 54 | 55 | 0.2 | 11 |  | Steel
M5 WASHER |  | 140 | 150 | 0.1 | 15 |  | Steel
M5x10 |  | 87 | 100 | 0.1 | 10 |  | Steel
M5x12 |  | 4 | 5 | 0.1 | 0.5 |  | Steel
M5x20 Hex |  | 11 | 15 | 0.1 | 1.5 |  | Steel
M5X25 |  | 4 | 5 | 0.1 | 0.5 |  | Steel
M5x30 |  | 19 | 20 | 0.1 | 2 |  | Steel
M5x35 |  | 4 | 5 | 0.1 | 0.5 |  | Steel
M5x35 HEX | Hex Head | 4 | 5 | 0.1 | 0.5 |  | Steel
M5x8 Countersink | Countersink Screw | 24 | 30 | 0.1 | 3 |  | Steel
FASTNERS STANDARD RETAIL PRICE |  |  |  |  | 69.65

## PrintedParts
Part Number | Description | Quantity | Material | Supplier
Bed Belt Idler Buddy | Bracket for Z belt idlers | 2 | PLA or PETG
Bed Belt Idler Support | Support for Z belt idlers | 2 | PLA or PETG
Bed Profile L Bracket |  | 4 | PLA or PETG
Bed Support Bottom |  | 4 | PLA or PETG
Bed Support Thumb Screw |  | 4 | PLA or PETG
Bed Support Top |  | 4 | PLA or PETG
Belt Lock X Lower |  | 2 | PLA or PETG
Belt Lock X Upper |  | 2 | PLA or PETG
BLT Chim |  | 1 | PLA or PETG
EndStop X Bracket |  | 1 | PLA or PETG
EndStop X Stop | Optical X End STOP | 1 | PLA or PETG
EndStop Y Bracket |  | 1 | PLA or PETG
EndStop Y Stop | Optical Y End STOP | 1 | PLA or PETG
Idler X Bracket | Bracket for X Idlers | 2 | PLA or PETG
Idler X Spacer 6-8 | Spacer for belt idlers | 2 | PLA or PETG
J-Head Hotend Clamp | e3d Heatsink Lock | 1 | PLA or PETG
Nema Motor Corner Buddy | Nema Motor Corner Bracket | 2 | PLA or PETG
Nema-Titan Bracket | Bracket For Nema/Titan Combo | 1 | PLA or PETG
V-Slide X Top | X-Carrier Top Slide | 1 | PLA or PETG
V-Slide Y Top | Y Axis Top Slide | 2 | PLA or PETG
V-Slide Z Top | Z Axis Slider | 4 | PLA or PETG
V-Slider Fork | Fork For V-Sliders | 7 | PLA or PETG
V-Slider ThumbScrew M5 | Thumb Screw for V-Slider Fork | 7 | PLA or PETG
Worm Gear Buddy | Worm Gear Drive bracket | 1 | PLA or PETG
Worm Gear Rod Support | Worm Gear Rod Support | 1 | PLA or PETG
XY Corner Pulley Buddy | Idler Pulley Corner Brackets | 2 | PLA or PETG
Z Belt Anchor M |  | 1 | PLA or PETG
Z Belt Anchor R |  | 1 | PLA or PETG
Z Belt Lock M |  | 1 | PLA or PETG
Z Belt Lock R |  | 1 | PLA or PETG
Printed parts Number |  | 66