## BOM Overview
V-King V2 Build Price Estimate
340x390x330 Build Volume
V-Slots and Wheels Standard Price: | 234
Components Example Price: | 396
Fastners Estimated Retail Price: | #REF!
Cables and Connectors Estimated Price | 50
Tools - Add your number | 0
Sub Total Example Price | #REF!
Research - Development & Design by:
Roy Berntsen
If you like to support - Buy me a coffe here:
https://www.buymeacoffee.com/pro3d

## Complete Part List
Komplete Mechanichal Kit | Fasteners included |  |  | Kit Price
MakerSupplies Mechanical Kit | <<-- ALL HARDWARE KIT HERE |  |  | 348
Frame & Wheel Parts | Description | Quantity | Unit Price | Bulk Price
2020 V-Slot 500 | OpenBuild V-Slot 500mm | 16 | 4 | 64
2020 V-Slot 480 | OpenBuild V-Slot 480mm | 1 | 4 | 4
Custom Cut V-Slot | Cut one 500 to 480 | 1 | 1 | 1
3 Way V-Slot Corner | 3 Way Corner Bracket | 8 | 4 | 32
2028 Corner Bracket | Frame Corner Joint Brackets | 20 |  | 7
Solid V-Wheel Kit | OpenBuild V-Slot Big Wheels | 21 | 6 | 126
Estimated Frame & Wheels Price | Fasteners bought seperate |  |  | 234
Component Part Name | Description | Quantity | Shop Link | Price | Optional Component | Price2
Belt GT2 Idler Smooth | GT2 20T Smooth Idler | 6 | 6Pcs 7mm Without T | 22
Belt GT2 Idler Thoothed | GT2 20T Thoothed Idler | 8 | 8Pcs 7mm With T | 25
Belt GT2 Stepper Motor Pulley | GT2 20T 6W 5mm Bore | 4 | 4 x 5 BORE | 13
Belt GT2 Timing Belt 6mm | 10M 2GT Timing Belt 6W | 10 | 10M-6MM-2GT | 30
Belt Idler Precision Shim | 6,5mm OD/ 5mm ID Shim | 80 | (4x20) 6,5x5x1 Option Shim | 20 | 200 pcs is same price
Bowden Tube | 1.9ID 4OD Filament Tube | 1 | ID 1.9 OD 4 | 2.5
Cable Loom Tube | Sleeve for cables to hotend | 1 | 20mmx1m Cable Loom | 2.5
Cable Nylon Sleeve | Sleeve for Heatbed cables | 1 | 5meter, 10mm Sleeve | 3
Controller Board | Duet WIFI Clone w/TMC2660 | 1 | BTT DUET WIFI Clone | 60 | LCD TFT24 KIT | 15 | Bundle
Controller Board Option -> | -> |  | -->> |  | SKR 1.3 + TMC2209x5 | 45
Endstop Optical | XY(Z) Endstops | 3 | 6Pcs Endstops | 4
Extruder | Titan Filament Extruder | 1 | TriangleLab | 20 | Titan Original | 65
Fan for Controller Cooling | 4010 Axial Fan 12/24V | 1 | 24V Controller Fan | 3
Fan for Hotend Cooling | 4010 Blower Fan 12/24V | 1 | 24V 40x10 Blower | 2
Fan for Layer Cooling | 3010 Blower Fan 5/12 24V | 2 | 24V 30x30x10 | 10
Heatbed Build Plate | Milled Cast Aluminum | 1 | 360x410x8 mm | 30 | Rolled Aluminum 5mm | 16
Heatbed Silicon Heater | 350*400 110V/220V Heater | 1 | 220V/110V | 16
NEMA 17 1.8 A Stepper Motor | Stepper motor 1.5 Amp | 1x5 | 5Pack & Cable | 30
Power Switch | 10A 250VAC Fused Switch | 1 | 10A Fused Switch | 8.5
Powersupply | 24V 240W PSU | 1 | 24V 10A 240W | 20
Safety Fuse | Thermal Safety Fuse for SSR | 1 | 135 Deg Fuse | 2
Solid State Relay | Silicone Heater Relay Switch | 1 | SSR 40DA | 3.5
V6 Hotend | E3d V6 Type Hotend | 1 | 1,75 24V All Metal V6 | 17
Worm Gear | 1:20 Worm Gear Set | 1 | Worm Gear | 16 | High End Gear | 52
Worm Gear Bearings | 5id-16od-5w Ball bearings | 10 | Worm Gear Bearings | 4
Worm Gear Rod | 5mm X 555 mm Steel rod | 1 | Worm Gear Rod | 20
Z Leveling Probe | 3D Touch Leveling Probe | 1 | 3D Touch | 12
Component Total Price |  |  |  | 396
If you like to support - Buy me a coffe here:
https://www.buymeacoffee.com/pro3d
Research, Development & Design by: Roy Berntsen M.Sc. Engineering Designer

## Fasteners BOM
Part name | Quantity | Order Quantity
M2,0x06 BH | 2
M2,5x12 BH | 2
M2,5x16 BH | 2
M3 Lock Nut | 2
M3 NUT | 14
M3 WASHER | 14
M3x08 BH | 10
M3x12 BH | 4
M3x20 BH | 6
M3x25 BH | 4
M4 NUT | 4
M4 WASHER | 4
M4x12 BH | 2
M4x16 BH | 4
M5 Hammer-Nut | 16 | 25
M5 Lock Nut | 23 | 25
M5 Nut | 19 | 25
M5 T-Nut OB | 110
M5 WASHER | 166 | 175
M5x08 Countersink | 24
M5x10 BH | 142 | 150
M5x20 Hex | 9
M5x25 BH | 13
M5x30 Button Head | 12
M5x35 BH | 2
M5x35 Hex | 4
M5x40 BH | 2
M5x6,5x1 Precision Shim | 73 | 80

## Tools
Tools
Crimping Tool | PA-21 | 40