## BOM Overview
V-King Build Price Estimate
340x390x340 Build Volume
https://www.facebook.com/vking3d/
V-Slots and Wheels Standard Price: | 200
Components Example Price: | 365
Fastners Estimated Retail Price: | 75
Sub Total Example Price | 640
Research - Development & Design by:
Roy Berntsen
If you like to support - Buy me a coffe here:
https://www.buymeacoffee.com/pro3d

## Complete Part List
V-King - Components to Buy
| HARDWARE KIT HERE: | MakerSupplies V-King Mechanical Kit
Click link to product supplier | Research, Development & Design by: |  | Roy Berntsen
Part Name | Description | BOM Quantity | Unit Price | Bulk Price
Frame Parts | Complete Kit
2020 V-Slot 500 | OpenBuild V-Slot 500mm | 16 | 5 | 80
2020 V-Slot 480 | OpenBuild V-Slot 480mm | 1 | 5 | 5
3 Way V-Slot Corner | 3 Way Corner Bracket | 8 | 3 | 24
2028 Corner Bracket | Frame Corner Joint Brackets | 20 |  | 7
Wheels
Solid V-Wheel Kit | OpenBuild V-Slot Big Wheels | 21 | 4 | 84
Estimated Frame Kit Price |  |  |  | 200
Component Part Name |  | BOM Quantity | Bulk Quantity | Bulk Price
Build Plate 1400 cm^2 | 360x410x8mm Aluminum | 1 | 1 | 90
Controller - MKS Gen L V1.0 | Ramps Controller | 1 | 1 | 20
Controller LCD 12864 | LCD Controller Panel | 1 | 1 | 12
Drivers - A4988 | ZE Stepper Drivers | 2 | 4 | 10
Drivers - TMC2208 | XY Stepper Drivers | 2 | 4 | 25
End Stop - Optical Sensor | Optical Endstop Sensor | 2 | 6 | 3
Extruder | Titan Original Here | 1 | 1 | 20
Fan - Layer Fan 12/24V | Fan for filament cooling | 1 | 1 | 5
GT2 Idler Pulley 20T | Thoothed Idler Pulley | 8 | 10 | 10
GT2 Idler Pulley Smooth | Smooth Pulley | 10 | 10 | 10
GT2 Motor Pulley 20T | Thoothed Motor Pulley | 4 | 4 | 5
GT2 Timing Belt | Reinforced Timing Belt | 7 | 10 | 10
Hotend - J-Head/E3d Clone | e3d V6 Original Here | 1 | 1 | 5
Power Supply 24V | 240W 24V PSU | 1 | 1 | 20
Power Switch - Fused | AC Inlet to PSU with Fuse | 1 | 1 | 7
Probe - 3D Touch | Original Probe here | 1 | 1 | 15
Silicone Heatpad 350*400 | Ask for 110 AC if needed | 1 | 1 | 30
Solid State Relay | SSR 40A | 1 | 1 | 4
Stepper Motor 1.7A Nema 17 | Nema 17 Stepper motor | 4 | 4 | 30
Worm Gear | 1:20 Worm Gear Set | 1 | 1 | 10
Worm Gear Bearings | 5id-16od-5w Ball bearings | 4 | 10 | 4
Worm Gear Rod | 5mm X 555 mm Steel rod | 1 | 1 | 20
Estimated Component Retail Price |  | No fasteners or cables included |  | 365
MakerSupplies Mechanical Kit |  | Fasteners included |  | 415
If you like to support - Buy me a coffe here:
https://www.buymeacoffee.com/pro3d

## Fasteners List
List of Fasteners to buy at any hardware supplier
Research, Development & Design by
Roy Berntsen
Fasteners | Type | Order Quantity | Est. Unit Price | Est. Bulk Price
M3 NUT | Hex Nut - M3 | 25 | 0.1 | 2.5
M3 WASHER | Washer Simple M3 | 25 | 0.1 | 2.5
M3x10 | DIN 912 | 25 | 0.1 | 2.5
M3X25 | DIN 912 | 10 | 0.1 | 1
M3x8 | DIN 912 | 25 | 0.1 | 2.5
M4 Hex NUT | Hex Nut - M4 | 10 | 0.1 | 1
M4 Hex Nut lock | Hex Locking Nut - M4 | 10 | 0.1 | 1
M4 WASHER | Washer Simple M4 | 10 | 0.1 | 1
M4x16 | DIN 912 | 10 | 0.1 | 1
M4x20 | DIN 912 | 10 | 0.1 | 1
M5 GT2 Idler Shim | Precision Shim for GT2 idlers/pulleys | 25 | 0.1 | 2.5
M5 Hex Nut | Standard Nut M5 | 20 | 0.1 | 2
M5 Hex Nut lock | Hex Locking Nut - m5 | 40 | 0.1 | 4
M5 T-Nut Hammer | Drop In type Hammer Nut | 50 | 0.1 | 5
M5 T-Nut Square | T-Nut Sqare M5 | 100 | 0.1 | 10
M5 WASHER | Washer Simple M5 | 150 | 0.1 | 15
M5x10 | DIN 912 | 100 | 0.1 | 10
M5x12 | DIN 912 | 10 | 0.1 | 1
M5x20 Hex | Hex Head | 20 | 0.1 | 2
M5X25 | DIN 912 | 10 | 0.1 | 1
M5x30 | DIN 912 | 20 | 0.1 | 2
M5x35 | DIN 912 | 10 | 0.1 | 1
M5x35 HEX | Hex Head | 10 | 0.1 | 1
M5x8 Countersink | DIN 7991 | 25 | 0.1 | 2.5
Estimated fastener price in total: |  |  |  | 75
Cables | Type | Order Quantity | Est. Unit Price | Est. Bulk Price
If you like to support - Buy me a coffe here:
https://www.buymeacoffee.com/pro3d