## Sheet2
Column3 | Column2 | Column4 | Column5
Part Number | Qty | Description | Material
2020 V-Slot 500 | 4 | V-Slot Profile | Aluminum
2020 3Way Corner | 4 |  | Aluminum
Y-Slider | 2
2020 V-Slot 480 | 1 | 2020 V-Slot 480mm | Aluminum
GT2 Motor Pulley 20T | 2 |  | Aluminum
X-Slider | 1
X Idler Spacer L | 1 | X Idler Spacer Left
XY Corner Pulley Buddy | 2
XY Belt Tension | 1
XY Motor Corner Buddy | 2
X Idler Spacer R | 1 | X Idler Spacer Right
End Stop Buddy | 1 |  | PLA or PETG
M5 WASHER | 2 |  | Stainless Steel
M5x35 | 1 |  | Stainless Steel
M5 LOCK NUT | 1 |  | Stainless Steel
M5 8OD WASHER | 3 |  | Copper
XY Tension Bracket | 1 |  | PLA or PETG
XY Tension fork | 1 |  | PLA or PETG
GT2 Pulley 20NT | 2 | Smooth Pulley | Aluminum
M5x20 HEX | 1 |  | Stainless Steel
M4 WASHER | 4 |  | Stainless Steel
M4x10 | 4 |  | Stainless Steel
M5 Thumb Screw 2 | 1 |  | PLA or PETG
M5 Nut | 1 |  | Stainless Steel
M5 8OD WASHER | 6 |  | Copper
V-Slider Fork | 1 |  | PLA or PETG
V-Slot Big Wheels | 3 | V-Slot Big Wheels
M5x30 | 3 |  | Stainless Steel
M5 WASHER | 5 |  | Stainless Steel
M5 LOCK NUT | 3 |  | Stainless Steel
X End Stop Buddy | 1 |  | PLA or PETG
M3X25 | 2 |  | Stainless Steel
M3x10 | 4 |  | Stainless Steel
M3 NUT | 2 |  | Stainless Steel
E3d Hotend | 1
BL Touch Probe | 1 | BL Touch Probe
M3x14 | 2 |  | Stainless Steel
M3 Lock Nut | 3 |  | Stainless Steel
M4 WASHER | 3 |  | Stainless Steel
M4x20 | 1 |  | Stainless Steel
M4 NUT | 1 |  | Stainless Steel
M4x16 | 1 |  | Stainless Steel
M5 Thumb Screw 2 | 1 |  | PLA or PETG
M5x20 HEX | 1 |  | Stainless Steel
X-Slide Top | 1 |  | PLA or PETG
M5 Nut | 1 |  | Stainless Steel
M5 WASHER | 4 |  | Stainless Steel
GT2 Pulley 20T | 2 | Thoothed Pulley | Aluminum
M5 8OD WASHER | 3 |  | Copper
XY Corner Pulley Buddy | 1 |  | PLA or PETG
M5x35 | 1 |  | Stainless Steel
M5 LOCK NUT | 1 |  | Stainless Steel
M5x10 | 2 |  | Stainless Steel
Motor Corner Buddy | 1 |  | PLA or PETG
Nema 17 Stepper Motor | 1 |  | Steel
M3 WASHER | 3 |  | Stainless Steel
M3x8 | 3 |  | Stainless Steel
M5 WASHER | 2 |  | Stainless Steel
M5x10 | 2 |  | Stainless Steel
Idler X Bracket L | 1 |  | PLA or PETG
GT2 Pulley 20T | 1 | Thoothed Pulley | Aluminum
GT2 Pulley 20NT | 1 | Smooth Pulley | Aluminum
M5x20 HEX | 1 |  | Stainless Steel
M5x30 HEX | 1 |  | Stainless Steel
M5 8OD WASHER | 4 |  | Copper
M5 LOCK NUT | 2 |  | Stainless Steel
M4 WASHER | 2 |  | Stainless Steel
M4x10 | 2 |  | Stainless Steel
Idler X Bracket A | 1 |  | PLA or PETG
GT2 Pulley 20T | 1 | Thoothed Pulley | Aluminum
GT2 Pulley 20NT | 1 | Smooth Pulley | Aluminum
M5x20 HEX | 1 |  | Stainless Steel
M5x30 HEX | 1 |  | Stainless Steel
M5 LOCK NUT | 2 |  | Stainless Steel
M5 8OD WASHER | 4 |  | Copper
M4 WASHER | 2 |  | Stainless Steel
M4x10 | 2 |  | Stainless Steel
Y-Slide Top | 1 |  | PLA or PETG
M5 WASHER | 6 |  | Stainless Steel
M5 LOCK NUT | 3 |  | Stainless Steel
M5x30 | 3 |  | Stainless Steel
V-Slider Fork | 1 |  | PLA or PETG
M5 Nut | 1 |  | Stainless Steel
M5x20 HEX | 1 |  | Stainless Steel
M5 Thumb Screw 2 | 1 |  | PLA or PETG
V-Slot Big Wheels | 3 | V-Slot Big Wheels
M5 8OD WASHER | 6 |  | Copper
M4 WASHER | 2 |  | Stainless Steel
M4x10 | 2 |  | Stainless Steel
M5x10 | 1 |  | Stainless Steel