## Overview
V-King Build Price Estimate
340x390x350 Build Volume
https://www.facebook.com/vking3d/
Hardware Standard Price: | 266.5
Fastners Standard Retail Price: | 85
Part Build Plate Example Price | 60
Components Example Price: | 163
Sub Total Example Price | 574.5
Research - Development & Design by:
Roy Berntsen

## Hardware
List of Hardware
Part Number | Description | Quantity | Order Quantity | Vendor Price | Total Price | Material | Supplier
2020 V-Slot 480 | X-Axis V-Slot 480 mm | 1 | 1 | 5 | 5 | Aluminum | Ratrig
2020 V-Slot 500 | V-Slot Profile 500 mm | 16 | 16 | 5 | 80 | Aluminum | Ratrig
2820 L Bracket | 2820 L Brackets | 16 | 16 | 0.5 | 8 | Aluminum | Ratrig/AliExpress
3 Way V-Slot Corner | 3 way Corner brackets | 8 | 8 | 3 | 24 | Aluminum | Ratrig
V-Slot Big Wheels | V-Slot Big Wheels | 21 | 21 | 2.5 | 52.5 | Delrin | Ratrig
Worm Gear 1:20 | 20:1 Worm Gear | 1 | 1 | 20 | 20 | Steel | AliExpress
Worm Rod 5mm X 565mm | Rod for WormGear | 1 | 1 | 10 | 10 | Steel | -
Bearing 5-16-5 | Bearing for Worm Gear Rod | 4 | 10 | 0.5 | 5 | Steel | Ratrig/AliExpress
GT2 Motor Pulley 20T | Motor Pulley for GT2 Belt | 4 | 4 | 4 | 16 | Aluminum | Ratrig/Powge
GT2 Pulley 20NT | Smooth Pulley | 6 | 6 | 4 | 24 | Aluminum | Powge/AliExpress
GT2 Pulley Idler 20T | Thoothed Idler Pulley | 6 | 6 | 2 | 12 | Aluminum | Powge/AliExpress
GT2 Belt Reinforced | GT2 Reinforced Rubber Belt | 10 | 10 | 1 | 10 | Rubber | AliExpress
HARDWARE STANDARD RETAIL PRICE |  |  |  |  | 266.5
Additional HW |  | Quantity |  | Your Price | Total Price | Material | Supplier
Build Plate | 350x400x6mm Aluminum | 1 | 1 | 40 | 40 | Aluminum | ebay
Glass Plate | 350*400*4mm | 1 | 1 | 20 | 20 | Glass | Local
Print Surface | 350*400 | 1 | 1 |  | 0 | NA | -
Total Additional HW Price |  |  |  |  | 60

## Fasteners
List of Fastners
Part Number | Description | Quantity | Order Quantity | Vendor Price | Total Price | Supplier | Material
M3 Lock Nut | Nylon Lock Nut M3 | 3 | 10 | 0.1 | 1 |  | Steel
M3 NUT | Standard Nut M3 | 6 | 10 | 0.1 | 1 |  | Steel
M3 WASHER | Standard Washer M3 | 10 | 10 | 0.1 | 1 |  | Steel
M3x12 | DIN 912 | 4 | 10 | 0.1 | 1 |  | Steel
M3X25 | DIN 912 | 4 | 10 | 0.1 | 1 |  | Steel
M3x8 | DIN 912 | 14 | 20 | 0.1 | 2 |  | Steel
M4 NUT | DIN 912 | 1 | 10 | 0.1 | 1 |  | Steel
M4 WASHER | DIN 912 | 3 | 10 | 0.1 | 1 |  | Steel
M4x16 | DIN 912 | 1 | 10 | 0.1 | 1 |  | Steel
M4x20 | DIN 912 | 1 | 10 | 0.1 | 1 |  | Steel
M5 8OD Shim | V-Wheel Shim | 65 | 75 | 0.1 | 7.5 |  | Steel
M5 Nut | Standard Nut M5 | 11 | 20 | 0.1 | 2 |  | Steel
M5 Nut lock | Nylon Lock Nut M5 | 33 | 40 | 0.1 | 4 |  | Steel
M5 T-Nut with Spring Ball | Spring Drop In T-Nut M5 | 21 | 50 | 0.1 | 5 |  | Steel
M5 T-Nut Open Builds | OpenBuilds Tee Nut M5 | 16 | 25 | 0.2 | 5 |  | Steel
M5 T-Nut Square | T-Nut Sqare M5 | 54 | 75 | 0.2 | 15 |  | Steel
M5 WASHER | Standard Washer M5 | 140 | 150 | 0.1 | 15 |  | Steel
M5x10 | DIN 912 | 87 | 100 | 0.1 | 10 |  | Steel
M5x12 | DIN 912 | 4 | 10 | 0.1 | 1 |  | Steel
M5x20 Hex | Hex Head | 11 | 20 | 0.1 | 2 |  | Steel
M5X25 | DIN 912 | 4 | 10 | 0.1 | 1 |  | Steel
M5x30 | DIN 912 | 19 | 20 | 0.1 | 2 |  | Steel
M5x35 | DIN 912 | 4 | 10 | 0.1 | 1 |  | Steel
M5x35 HEX | Hex Head | 4 | 10 | 0.1 | 1 |  | Steel
M5x8 Countersink | Countersink Screw | 24 | 25 | 0.1 | 2.5 |  | Steel
FASTNERS STANDARD RETAIL PRICE |  |  |  |  | 85

## Components
List of Components
Component Type | Description | Quantity | Order Quantity | Example Price | Total Example Price | Supplier | Material
Stepper Motor | Nema 17 Stepper motor | 4 | 4 | 8 | 32
Controller Board | Printer Controller | 1 | 1 | 20 | 20
Stepper Drivers | Stepper Drivers | 4 | 4 | 2.5 | 10
Extruder | Filament Extruder | 1 | 1 | 10 | 10
Hotend | e3d V6 J-Head Type Hotend | 1 | 1 | 10 | 10
Endstops | XY Endstop Sensors | 2 | 2 | 1 | 2
ABL Probe | Auto Bed Leveling Probe | 1 | 1 | 10 | 10
Power Supply | 24/12V 240W-600W PSU | 1 | 1 | 20 | 20
Build Plate Heater | Heating Element for buildplate | 1 | 1 | 25 | 25
SSR for AC Heater - Option | Optional Solid State Relay | 1 | 1 | 4 | 4
Fans | PSU and Controller Cooler | 2 | 2 | 10 | 20
COMPONENTS EXAMPLE PRICE |  |  |  |  | 163

## PrintedParts
List of Parts to Print
Part Number | Description | Quantity | Material
Bed Belt Idler Bracket | Bracket for Z belt idlers | 2 | CPE, PETG, PLA
Bed Belt Idler Support | Support for Z belt idlers | 2 | CPE, PETG, PLA
Bed Corner Support Bottom | Bracket for build plate lower | 4 | CPE, PETG, PLA
Bed Corner Support Top | Build plate corner support | 4 | CPE, PETG, PLA
Bed Corner Thumb Screw | Adjustment screw for build plate | 4 | CPE, PETG, PLA
Bed Profile L Bracket | Connector for Bed Assy Profiles | 4 | CPE, PETG, PLA
BL Touch Shim Spacer | Distance module for BL Touch | 1 | CPE, PETG, PLA
EndStop X Bracket | EndStop X Bracket | 1 | CPE, PETG, PLA
EndStop X Stop | Optical X End STOP | 1 | CPE, PETG, PLA
EndStop Y Bracket | EndStop Y Bracket | 1 | CPE, PETG, PLA
EndStop Y Stop | Optical Y End STOP | 1 | CPE, PETG, PLA
Idler X Bracket | Bracket for X Idler Pulleys | 2 | CPE, PETG, PLA
Idler X Spacer 6-8 | Spacer for belt idler Pulleys | 2 | CPE, PETG, PLA
Titan Extruder Bowden Bracket | Titan Extruder Bowden Mount | 1 | CPE, PETG, PLA
V-Slide Belt Lock X Lower | Belt lock for X carrier lower | 2 | CPE, PETG, PLA
V-Slide Belt Lock X Upper | Belt lock for X carrier Upper | 2 | CPE, PETG, PLA
V-Slide Fork | Fork For V-Sliders | 7 | CPE, PETG, PLA
V-Slide Hotend Clamp | e3d Heatsink Lock Clamp | 1 | CPE, PETG, PLA
V-Slide ThumbScrew M5 | Thumb Screw for V-Slider Fork | 7 | CPE, PETG, PLA
V-Slide X Top | X-Carrier Top Slide | 1 | CPE, PETG, PLA
V-Slide Y Top | Y Axis Top Slide | 2 | CPE, PETG, PLA
V-Slide Z Top | Z Axis Slider | 4 | CPE, PETG, PLA
Worm Gear Bracket | Worm Gear Drive bracket | 1 | CPE, PETG, PLA
Worm Gear Rod Support | Worm Gear Rod Support Bracket | 1 | CPE, PETG, PLA
XY Idler Pulley Corner Bracket | Idler Pulley Corner Brackets | 2 | CPE, PETG, PLA
XY Motor Corner Bracket | Nema Motor Corner Bracket | 2 | CPE, PETG, PLA
Z Belt Anchor M | Belt Anchor Motor side | 1 | CPE, PETG, PLA
Z Belt Anchor R | Belt Anchor Rod Support side | 1 | CPE, PETG, PLA
Z Belt Lock M | Belt lock motor side | 1 | CPE, PETG, PLA
Z Belt Lock R | Belt lock rod support side | 1 | CPE, PETG, PLA
Z Belt Top Belt Lock | Top belt anchor lock | 2 | CPE, PETG, PLA
Z Belt Top Pulley Bracket M | Top belt anchor motor side | 1 | CPE, PETG, PLA
Z Belt Top Pulley Bracket R | Top belt anchor rod support side | 1 | CPE, PETG, PLA
Printed parts Number |  | 70